## CpkInstructions
Sample 1 | Sample 2 | ← My data has a header | Instructions
-0.42983 | 0.34947 |  | How to create Cpk analysis in Quantum XL
-1.2629 | -0.93
-0.5604 | -0.44636 |  |  | Step | Select the range of cells A1:B31.
-1.8246 | -0.20792 |  |  | 1
0.78545 | 0.54664
-1.1516 | 1.6636
1.658 | -0.93495 |  |  | Step | Select Capability Analysis item from the Analysis Tools menu.
-0.83843 | -0.92991 |  |  | 2
1.1057 | -0.88032
1.3586 | -0.74734
0.8273 | -0.66969
-0.64233 | -0.99549
-0.31203 | -0.93098
0.55888 | -0.2301
-0.68369 | -0.15706
1.7497 | 1.7231
1.5522 | 0.84055 |  |  | Step | ● Select A1:B31 for the data range ● Make sure that 'My data has a header' is checked. ● Click Next TIP: Use RefEdit control to select range of cells
-0.24316 | -0.7188 |  |  | 3
-1.3045 | -0.62845
-1.8835 | 0.5731
-0.42182 | 1.0712
0.21727 | -1.0497
0.52122 | -0.92238
2.2459 | -1.1739
-1.045 | 0.33673
-1.5976 | -1.9772
0.92227 | 1.5235
0.88805 | -0.48488
-0.31896 | -1.2626
-0.97923 | 0.38966
|  |  |  | Step | ● Enter 2 for the Upper specification limit (USL) ● Enter -2 for the Lower specification limit (LSL) ● Click Finish
4
|  |  |  | Next Steps… | ● After you create Cpk, you can modify settings or update it. ● Click 'Update sheet' to update Cpk. ● Click 'Modify Analysis' to change Cpk settings

## Sheet2 (hidden)
MetadataID | 32789868F0AD3548A7128E40B56C75D9 |  | Short term | Long term |  |  |  |  | MetadataGroupID | C38502187A435A4493D626F83F19BEFE
MetadataGroupID | C38502187A435A4493D626F83F19BEFE | -5 |  | 8.159e-06 | 5.0921e-06 |  |  |  | MetadataID | D7F191066609B2488A4964A233034E6E
MetadataName | OverlaidCPKChart | -4.99 |  | 8.5277e-06 | 5.333e-06 |  |  |  | MetadataName | OverlaidCPKText
SourceType | EXCEL | -4.98 |  | 8.9121e-06 | 5.5847e-06 |  |  |  | SourceType | EXCEL
XLTableHasHeader | 0 | -4.97 |  | 9.3131e-06 | 5.8478e-06 |  |  |  | XLTableHasHeader | 0
FLINK_SourceData | 60 | -4.96 |  | 9.7312e-06 | 6.1227e-06 |  |  |  | FLINK_SourceData | 60
FLINK_Header | 0 | -4.95 |  | 1.0167e-05 | 6.4098e-06 |  |  |  | FLINK_Header | 0
DataInCols | TRUE | -4.94 |  | 1.0622e-05 | 6.7099e-06 |  |  |  | DataInCols | TRUE
MultiDatasets | TRUE | -4.93 |  | 1.1096e-05 | 7.0233e-06 |  |  |  | MultiDatasets | TRUE
METADATA_GROUPNAME | Capability | -4.92 |  | 1.1589e-05 | 7.3506e-06 |  |  |  | FLINK_Table | 23
Settings | 1,1,1,1,1,1,1,1,1,1,1 | -4.91 |  | 1.2104e-05 | 7.6925e-06 |  |  |  | FLINK_InputsSection | 0
Zorder | 1 | -4.9 |  | 1.2641e-05 | 8.0495e-06 |  |  |  | FLINK_HeadingSection | 0
TransparentAreas | 1 | -4.89 |  | 1.32e-05 | 8.4222e-06 |  |  |  | FLINK_EntireRange | #REF
LSLisBoundry | 0 | -4.88 |  | 1.3782e-05 | 8.8114e-06 |  |  |  | METADATA_GROUPNAME | Capability
USLisBoundry | 0 | -4.87 |  | 1.4389e-05 | 9.2177e-06 |  |  |  | Settings | 1,1,1,1,1,1,1,1,1,1,1
UseUnbiasedConstST | 1 | -4.86 |  | 1.5022e-05 | 9.6418e-06 |  |  |  | Zorder | 1
UseUnbiasedConstLT | 0 | -4.85 |  | 1.5681e-05 | 1.0084e-05 |  |  |  | TransparentAreas | 1
CommonScale | 0 | -4.84 |  | 1.6367e-05 | 1.0546e-05 |  |  |  | LSLisBoundry | 0
UseBoxCox | 0 | -4.83 |  | 1.7081e-05 | 1.1029e-05 |  |  |  | USLisBoundry | 0
UseBoxCoxOptimalLambda | 1 | -4.82 |  | 1.7825e-05 | 1.1532e-05 |  |  |  | UseUnbiasedConstST | 1
Target |  | -4.81 |  | 1.86e-05 | 1.2056e-05 |  |  |  | UseUnbiasedConstLT | 0
HistMean |  | -4.8 |  | 1.9407e-05 | 1.2604e-05 |  |  |  | CommonScale | 0
HistStDev |  | -4.79 |  | 2.0247e-05 | 1.3175e-05 |  |  |  | UseBoxCox | 0
HistMeanWB |  | -4.78 |  | 2.1121e-05 | 1.3771e-05 |  |  |  | UseBoxCoxOptimalLambda | 1
HistStDevW |  | -4.77 |  | 2.2031e-05 | 1.4392e-05 |  |  |  | Target
HistStDevB |  | -4.76 |  | 2.2979e-05 | 1.504e-05 |  |  |  | HistMean
SingleColSubgroupSize | 1 | -4.75 |  | 2.3964e-05 | 1.5715e-05 |  |  |  | HistStDev
MovingRunLength | 2 | -4.74 |  | 2.499e-05 | 1.642e-05 |  |  |  | HistMeanWB
BoxCoxCustomLambda |  | -4.73 |  | 2.6058e-05 | 1.7154e-05 |  |  |  | HistStDevW
CIlevel | 0.95 | -4.72 |  | 2.7168e-05 | 1.7919e-05 |  |  |  | HistStDevB
SigmaTollerance | 6 | -4.71 |  | 2.8323e-05 | 1.8717e-05 |  |  |  | SingleColSubgroupSize | 1
SubGrpSigmaType | Pooled | -4.7 |  | 2.9525e-05 | 1.9548e-05 |  |  |  | MovingRunLength | 2
IndivSigmaType | AverageMovingRange | -4.69 |  | 3.0775e-05 | 2.0415e-05 |  |  |  | BoxCoxCustomLambda
BetweenSigmaType | AverageMovingRange | -4.68 |  | 3.2075e-05 | 2.1317e-05 |  |  |  | CIlevel | 0.95
ReportType | SinglePlot | -4.67 |  | 3.3426e-05 | 2.2258e-05 |  |  |  | SigmaTollerance | 6
CalculationType | PpkCpk | -4.66 |  | 3.4832e-05 | 2.3238e-05 |  |  |  | SubGrpSigmaType | Pooled
CpkCalcType | Within | -4.65 |  | 3.6293e-05 | 2.4258e-05 |  |  |  | IndivSigmaType | AverageMovingRange
GOF | None | -4.64 |  | 3.7812e-05 | 2.5321e-05 |  |  |  | BetweenSigmaType | AverageMovingRange
CISides | None | -4.63 |  | 3.9391e-05 | 2.6428e-05 |  |  |  | ReportType | SinglePlot
UnderlyingRows | 1001 | -4.62 |  | 4.1033e-05 | 2.7581e-05 |  |  |  | CalculationType | PpkCpk
UnderlyingCols | 10 | -4.61 |  | 4.2738e-05 | 2.8782e-05 |  |  |  | CpkCalcType | Within
TotalCols | 12 | -4.6 |  | 4.4511e-05 | 3.0031e-05 |  |  |  | GOF | None
TotalRows | 1001 | -4.59 |  | 4.6353e-05 | 3.1333e-05 |  |  |  | CISides | None
FLINK_USL | 2 | -4.58 |  | 4.8267e-05 | 3.2687e-05 |  |  |  | UnderlyingRows | 0
FLINK_LSL | -2 | -4.57 |  | 5.0255e-05 | 3.4097e-05 |  |  |  | UnderlyingCols | 0
|  | -4.56 |  | 5.2321e-05 | 3.5564e-05 |  |  |  | TotalCols | 2
|  | -4.55 |  | 5.4466e-05 | 3.709e-05 |  |  |  | TotalRows | 49
|  | -4.54 |  | 5.6694e-05 | 3.8679e-05 |  |  |  | FLINK_USL | 2
|  | -4.53 |  | 5.9008e-05 | 4.0331e-05 |  |  |  | FLINK_LSL | -2
|  | -4.52 |  | 6.1411e-05 | 4.2051e-05
|  | -4.51 |  | 6.3906e-05 | 4.3839e-05
|  | -4.5 |  | 6.6496e-05 | 4.5699e-05
|  | -4.49 |  | 6.9184e-05 | 4.7634e-05
|  | -4.48 |  | 7.1975e-05 | 4.9646e-05
|  | -4.47 |  | 7.4872e-05 | 5.1737e-05
|  | -4.46 |  | 7.7878e-05 | 5.3912e-05
|  | -4.45 |  | 8.0998e-05 | 5.6173e-05
|  | -4.44 |  | 8.4235e-05 | 5.8523e-05
|  | -4.43 |  | 8.7593e-05 | 6.0966e-05
|  | -4.42 |  | 9.1077e-05 | 6.3504e-05
|  | -4.41 |  | 9.4691e-05 | 6.6142e-05
|  | -4.4 |  | 9.8439e-05 | 6.8883e-05
|  | -4.39 |  | 0.00010233 | 7.1731e-05
|  | -4.38 |  | 0.00010636 | 7.4689e-05
|  | -4.37 |  | 0.00011054 | 7.7762e-05
|  | -4.36 |  | 0.00011487 | 8.0953e-05
|  | -4.35 |  | 0.00011936 | 8.4268e-05
|  | -4.34 |  | 0.00012402 | 8.771e-05
|  | -4.33 |  | 0.00012885 | 9.1283e-05
|  | -4.32 |  | 0.00013385 | 9.4994e-05
|  | -4.31 |  | 0.00013903 | 9.8846e-05
|  | -4.3 |  | 0.00014441 | 0.00010284
|  | -4.29 |  | 0.00014997 | 0.00010699
|  | -4.28 |  | 0.00015574 | 0.0001113
|  | -4.27 |  | 0.00016171 | 0.00011577
|  | -4.26 |  | 0.0001679 | 0.00012041
|  | -4.25 |  | 0.00017431 | 0.00012522
|  | -4.24 |  | 0.00018094 | 0.00013021
|  | -4.23 |  | 0.00018782 | 0.00013538
|  | -4.22 |  | 0.00019493 | 0.00014075
|  | -4.21 |  | 0.0002023 | 0.00014632
|  | -4.2 |  | 0.00020992 | 0.00015209
|  | -4.19 |  | 0.00021781 | 0.00015808
|  | -4.18 |  | 0.00022598 | 0.00016429
|  | -4.17 |  | 0.00023444 | 0.00017072
|  | -4.16 |  | 0.00024318 | 0.00017739
|  | -4.15 |  | 0.00025224 | 0.0001843
|  | -4.14 |  | 0.0002616 | 0.00019146
|  | -4.13 |  | 0.00027129 | 0.00019889
|  | -4.12 |  | 0.00028131 | 0.00020658
|  | -4.11 |  | 0.00029167 | 0.00021454
|  | -4.1 |  | 0.00030239 | 0.0002228
|  | -4.09 |  | 0.00031348 | 0.00023135
|  | -4.08 |  | 0.00032494 | 0.0002402
|  | -4.07 |  | 0.00033679 | 0.00024937
|  | -4.06 |  | 0.00034904 | 0.00025886
|  | -4.05 |  | 0.0003617 | 0.00026869
|  | -4.04 |  | 0.00037479 | 0.00027887
|  | -4.03 |  | 0.00038831 | 0.00028941
|  | -4.02 |  | 0.00040229 | 0.00030031
|  | -4.01 |  | 0.00041673 | 0.0003116
|  | -4 |  | 0.00043165 | 0.00032328
|  | -3.99 |  | 0.00044707 | 0.00033536
|  | -3.98 |  | 0.00046299 | 0.00034786
|  | -3.97 |  | 0.00047944 | 0.0003608
|  | -3.96 |  | 0.00049643 | 0.00037418
|  | -3.95 |  | 0.00051397 | 0.00038802
|  | -3.94 |  | 0.00053208 | 0.00040233
|  | -3.93 |  | 0.00055078 | 0.00041714
|  | -3.92 |  | 0.00057009 | 0.00043244
|  | -3.91 |  | 0.00059001 | 0.00044827
|  | -3.9 |  | 0.00061058 | 0.00046463
|  | -3.89 |  | 0.00063181 | 0.00048154
|  | -3.88 |  | 0.00065372 | 0.00049901
|  | -3.87 |  | 0.00067633 | 0.00051708
|  | -3.86 |  | 0.00069965 | 0.00053575
|  | -3.85 |  | 0.00072372 | 0.00055503
|  | -3.84 |  | 0.00074854 | 0.00057496
|  | -3.83 |  | 0.00077414 | 0.00059555
|  | -3.82 |  | 0.00080055 | 0.00061681
|  | -3.81 |  | 0.00082778 | 0.00063877
|  | -3.8 |  | 0.00085586 | 0.00066145
|  | -3.79 |  | 0.00088482 | 0.00068488
|  | -3.78 |  | 0.00091466 | 0.00070906
|  | -3.77 |  | 0.00094543 | 0.00073403
|  | -3.76 |  | 0.00097715 | 0.0007598
|  | -3.75 |  | 0.0010098 | 0.00078641
|  | -3.74 |  | 0.0010435 | 0.00081387
|  | -3.73 |  | 0.0010782 | 0.0008422
|  | -3.72 |  | 0.001114 | 0.00087145
|  | -3.71 |  | 0.0011508 | 0.00090162
|  | -3.7 |  | 0.0011888 | 0.00093274
|  | -3.69 |  | 0.0012279 | 0.00096485
|  | -3.68 |  | 0.0012682 | 0.00099797
|  | -3.67 |  | 0.0013096 | 0.0010321
|  | -3.66 |  | 0.0013523 | 0.0010674
|  | -3.65 |  | 0.0013963 | 0.0011037
|  | -3.64 |  | 0.0014416 | 0.0011411
|  | -3.63 |  | 0.0014882 | 0.0011797
|  | -3.62 |  | 0.0015361 | 0.0012195
|  | -3.61 |  | 0.0015855 | 0.0012606
|  | -3.6 |  | 0.0016363 | 0.0013028
|  | -3.59 |  | 0.0016886 | 0.0013464
|  | -3.58 |  | 0.0017424 | 0.0013913
|  | -3.57 |  | 0.0017977 | 0.0014375
|  | -3.56 |  | 0.0018546 | 0.0014852
|  | -3.55 |  | 0.0019132 | 0.0015343
|  | -3.54 |  | 0.0019734 | 0.0015848
|  | -3.53 |  | 0.0020353 | 0.0016369
|  | -3.52 |  | 0.002099 | 0.0016905
|  | -3.51 |  | 0.0021645 | 0.0017457
|  | -3.5 |  | 0.0022318 | 0.0018025
|  | -3.49 |  | 0.0023011 | 0.001861
|  | -3.48 |  | 0.0023722 | 0.0019213
|  | -3.47 |  | 0.0024453 | 0.0019832
|  | -3.46 |  | 0.0025204 | 0.002047
|  | -3.45 |  | 0.0025977 | 0.0021127
|  | -3.44 |  | 0.002677 | 0.0021802
|  | -3.43 |  | 0.0027585 | 0.0022497
|  | -3.42 |  | 0.0028422 | 0.0023211
|  | -3.41 |  | 0.0029282 | 0.0023947
|  | -3.4 |  | 0.0030166 | 0.0024703
|  | -3.39 |  | 0.0031073 | 0.002548
|  | -3.38 |  | 0.0032004 | 0.002628
|  | -3.37 |  | 0.0032961 | 0.0027102
|  | -3.36 |  | 0.0033943 | 0.0027947
|  | -3.35 |  | 0.0034951 | 0.0028815
|  | -3.34 |  | 0.0035985 | 0.0029708
|  | -3.33 |  | 0.0037047 | 0.0030626
|  | -3.32 |  | 0.0038137 | 0.0031569
|  | -3.31 |  | 0.0039255 | 0.0032537
|  | -3.3 |  | 0.0040402 | 0.0033533
|  | -3.29 |  | 0.004158 | 0.0034555
|  | -3.28 |  | 0.0042787 | 0.0035606
|  | -3.27 |  | 0.0044026 | 0.0036684
|  | -3.26 |  | 0.0045296 | 0.0037792
|  | -3.25 |  | 0.0046599 | 0.003893
|  | -3.24 |  | 0.0047934 | 0.0040098
|  | -3.23 |  | 0.0049304 | 0.0041297
|  | -3.22 |  | 0.0050708 | 0.0042528
|  | -3.21 |  | 0.0052148 | 0.0043791
|  | -3.2 |  | 0.0053623 | 0.0045088
|  | -3.19 |  | 0.0055135 | 0.0046419
|  | -3.18 |  | 0.0056685 | 0.0047784
|  | -3.17 |  | 0.0058272 | 0.0049185
|  | -3.16 |  | 0.0059899 | 0.0050622
|  | -3.15 |  | 0.0061566 | 0.0052096
|  | -3.14 |  | 0.0063273 | 0.0053608
|  | -3.13 |  | 0.0065022 | 0.0055159
|  | -3.12 |  | 0.0066813 | 0.0056749
|  | -3.11 |  | 0.0068647 | 0.0058379
|  | -3.1 |  | 0.0070525 | 0.0060051
|  | -3.09 |  | 0.0072448 | 0.0061764
|  | -3.08 |  | 0.0074416 | 0.006352
|  | -3.07 |  | 0.0076431 | 0.006532
|  | -3.06 |  | 0.0078493 | 0.0067165
|  | -3.05 |  | 0.0080604 | 0.0069055
|  | -3.04 |  | 0.0082764 | 0.0070992
|  | -3.03 |  | 0.0084974 | 0.0072976
|  | -3.02 |  | 0.0087235 | 0.0075008
|  | -3.01 |  | 0.0089548 | 0.0077089
|  | -3 |  | 0.0091914 | 0.0079221
|  | -2.99 |  | 0.0094334 | 0.0081404
|  | -2.98 |  | 0.0096808 | 0.0083639
|  | -2.97 |  | 0.0099339 | 0.0085928
|  | -2.96 |  | 0.010193 | 0.008827
|  | -2.95 |  | 0.010457 | 0.0090668
|  | -2.94 |  | 0.010728 | 0.0093122
|  | -2.93 |  | 0.011004 | 0.0095633
|  | -2.92 |  | 0.011287 | 0.0098203
|  | -2.91 |  | 0.011575 | 0.010083
|  | -2.9 |  | 0.01187 | 0.010352
|  | -2.89 |  | 0.012172 | 0.010627
|  | -2.88 |  | 0.01248 | 0.010909
|  | -2.87 |  | 0.012794 | 0.011196
|  | -2.86 |  | 0.013116 | 0.011491
|  | -2.85 |  | 0.013444 | 0.011792
|  | -2.84 |  | 0.013779 | 0.012099
|  | -2.83 |  | 0.014121 | 0.012414
|  | -2.82 |  | 0.014471 | 0.012735
|  | -2.81 |  | 0.014827 | 0.013064
|  | -2.8 |  | 0.015191 | 0.013399
|  | -2.79 |  | 0.015563 | 0.013742
|  | -2.78 |  | 0.015942 | 0.014093
|  | -2.77 |  | 0.016329 | 0.014451
|  | -2.76 |  | 0.016724 | 0.014817
|  | -2.75 |  | 0.017127 | 0.01519
|  | -2.74 |  | 0.017538 | 0.015572
|  | -2.73 |  | 0.017957 | 0.015961
|  | -2.72 |  | 0.018385 | 0.016359
|  | -2.71 |  | 0.018821 | 0.016765
|  | -2.7 |  | 0.019265 | 0.017179
|  | -2.69 |  | 0.019719 | 0.017602
|  | -2.68 |  | 0.020181 | 0.018034
|  | -2.67 |  | 0.020652 | 0.018475
|  | -2.66 |  | 0.021132 | 0.018924
|  | -2.65 |  | 0.021622 | 0.019383
|  | -2.64 |  | 0.02212 | 0.019851
|  | -2.63 |  | 0.022628 | 0.020328
|  | -2.62 |  | 0.023146 | 0.020815
|  | -2.61 |  | 0.023674 | 0.021311
|  | -2.6 |  | 0.024211 | 0.021817
|  | -2.59 |  | 0.024758 | 0.022333
|  | -2.58 |  | 0.025315 | 0.022859
|  | -2.57 |  | 0.025882 | 0.023395
|  | -2.56 |  | 0.02646 | 0.023941
|  | -2.55 |  | 0.027048 | 0.024498
|  | -2.54 |  | 0.027647 | 0.025066
|  | -2.53 |  | 0.028256 | 0.025644
|  | -2.52 |  | 0.028877 | 0.026233
|  | -2.51 |  | 0.029508 | 0.026833
|  | -2.5 |  | 0.03015 | 0.027444
|  | -2.49 |  | 0.030803 | 0.028066
|  | -2.48 |  | 0.031468 | 0.0287
|  | -2.47 |  | 0.032144 | 0.029345
|  | -2.46 |  | 0.032831 | 0.030002
|  | -2.45 |  | 0.03353 | 0.030671
|  | -2.44 |  | 0.034241 | 0.031351
|  | -2.43 |  | 0.034964 | 0.032044
|  | -2.42 |  | 0.035699 | 0.032749
|  | -2.41 |  | 0.036446 | 0.033466
|  | -2.4 |  | 0.037205 | 0.034195
|  | -2.39 |  | 0.037977 | 0.034937
|  | -2.38 |  | 0.038761 | 0.035692
|  | -2.37 |  | 0.039558 | 0.03646
|  | -2.36 |  | 0.040367 | 0.03724
|  | -2.35 |  | 0.041189 | 0.038034
|  | -2.34 |  | 0.042025 | 0.038841
|  | -2.33 |  | 0.042873 | 0.039661
|  | -2.32 |  | 0.043734 | 0.040495
|  | -2.31 |  | 0.044609 | 0.041343
|  | -2.3 |  | 0.045496 | 0.042204
|  | -2.29 |  | 0.046398 | 0.043079
|  | -2.28 |  | 0.047313 | 0.043967
|  | -2.27 |  | 0.048241 | 0.04487
|  | -2.26 |  | 0.049183 | 0.045787
|  | -2.25 |  | 0.05014 | 0.046719
|  | -2.24 |  | 0.05111 | 0.047665
|  | -2.23 |  | 0.052094 | 0.048625
|  | -2.22 |  | 0.053092 | 0.0496
|  | -2.21 |  | 0.054104 | 0.05059
|  | -2.2 |  | 0.055131 | 0.051594
|  | -2.19 |  | 0.056172 | 0.052614
|  | -2.18 |  | 0.057227 | 0.053648
|  | -2.17 |  | 0.058298 | 0.054698
|  | -2.16 |  | 0.059382 | 0.055763
|  | -2.15 |  | 0.060481 | 0.056843
|  | -2.14 |  | 0.061596 | 0.057938
|  | -2.13 |  | 0.062724 | 0.05905
|  | -2.12 |  | 0.063868 | 0.060176
|  | -2.11 |  | 0.065027 | 0.061319
|  | -2.1 |  | 0.0662 | 0.062477
|  | -2.09 |  | 0.067389 | 0.06365
|  | -2.08 |  | 0.068593 | 0.06484
|  | -2.07 |  | 0.069812 | 0.066046
|  | -2.06 |  | 0.071046 | 0.067268
|  | -2.05 |  | 0.072296 | 0.068505
|  | -2.04 |  | 0.07356 | 0.069759
|  | -2.03 |  | 0.07484 | 0.07103
|  | -2.02 |  | 0.076136 | 0.072316
|  | -2.01 |  | 0.077446 | 0.073619
|  | -2 |  | 0.078772 | 0.074938 |  | 0.38923
|  | -1.99 | 0.076273 | 0.080114
|  | -1.98 | 0.077625 | 0.081471
|  | -1.97 | 0.078993 | 0.082843
|  | -1.96 | 0.080378 | 0.084231
|  | -1.95 | 0.081779 | 0.085634
|  | -1.94 | 0.083196 | 0.087053
|  | -1.93 | 0.084631 | 0.088487
|  | -1.92 | 0.086081 | 0.089937
|  | -1.91 | 0.087549 | 0.091402
|  | -1.9 | 0.089032 | 0.092883
|  | -1.89 | 0.090533 | 0.094379
|  | -1.88 | 0.09205 | 0.09589
|  | -1.87 | 0.093583 | 0.097416
|  | -1.86 | 0.095133 | 0.098958
|  | -1.85 | 0.096699 | 0.10052
|  | -1.84 | 0.098282 | 0.10209
|  | -1.83 | 0.099881 | 0.10368
|  | -1.82 | 0.1015 | 0.10528
|  | -1.81 | 0.10313 | 0.1069
|  | -1.8 | 0.10478 | 0.10853
|  | -1.79 | 0.10644 | 0.11018
|  | -1.78 | 0.10812 | 0.11184
|  | -1.77 | 0.10982 | 0.11352
|  | -1.76 | 0.11153 | 0.11521
|  | -1.75 | 0.11326 | 0.11691
|  | -1.74 | 0.115 | 0.11863
|  | -1.73 | 0.11676 | 0.12037
|  | -1.72 | 0.11854 | 0.12212
|  | -1.71 | 0.12033 | 0.12388
|  | -1.7 | 0.12214 | 0.12566
|  | -1.69 | 0.12396 | 0.12745
|  | -1.68 | 0.12579 | 0.12926
|  | -1.67 | 0.12765 | 0.13108
|  | -1.66 | 0.12951 | 0.13291
|  | -1.65 | 0.1314 | 0.13475
|  | -1.64 | 0.13329 | 0.13661
|  | -1.63 | 0.1352 | 0.13849
|  | -1.62 | 0.13713 | 0.14037
|  | -1.61 | 0.13907 | 0.14227
|  | -1.6 | 0.14102 | 0.14418
|  | -1.59 | 0.14299 | 0.1461
|  | -1.58 | 0.14497 | 0.14804
|  | -1.57 | 0.14697 | 0.14998
|  | -1.56 | 0.14897 | 0.15194
|  | -1.55 | 0.15099 | 0.15391
|  | -1.54 | 0.15303 | 0.15589
|  | -1.53 | 0.15507 | 0.15789
|  | -1.52 | 0.15713 | 0.15989
|  | -1.51 | 0.1592 | 0.1619
|  | -1.5 | 0.16129 | 0.16393
|  | -1.49 | 0.16338 | 0.16596
|  | -1.48 | 0.16549 | 0.16801
|  | -1.47 | 0.16761 | 0.17006
|  | -1.46 | 0.16973 | 0.17213
|  | -1.45 | 0.17187 | 0.1742
|  | -1.44 | 0.17402 | 0.17628
|  | -1.43 | 0.17618 | 0.17837
|  | -1.42 | 0.17835 | 0.18047
|  | -1.41 | 0.18053 | 0.18258
|  | -1.4 | 0.18272 | 0.18469
|  | -1.39 | 0.18491 | 0.18682
|  | -1.38 | 0.18712 | 0.18894
|  | -1.37 | 0.18933 | 0.19108
|  | -1.36 | 0.19155 | 0.19322
|  | -1.35 | 0.19378 | 0.19537
|  | -1.34 | 0.19602 | 0.19753
|  | -1.33 | 0.19826 | 0.19969
|  | -1.32 | 0.20051 | 0.20186
|  | -1.31 | 0.20277 | 0.20403
|  | -1.3 | 0.20503 | 0.2062
|  | -1.29 | 0.2073 | 0.20838
|  | -1.28 | 0.20957 | 0.21057
|  | -1.27 | 0.21185 | 0.21275
|  | -1.26 | 0.21413 | 0.21494
|  | -1.25 | 0.21642 | 0.21714
|  | -1.24 | 0.21871 | 0.21933
|  | -1.23 | 0.221 | 0.22153
|  | -1.22 | 0.2233 | 0.22373
|  | -1.21 | 0.22559 | 0.22593
|  | -1.2 | 0.22789 | 0.22813
|  | -1.19 | 0.23019 | 0.23034
|  | -1.18 | 0.2325 | 0.23254
|  | -1.17 | 0.2348 | 0.23474
|  | -1.16 | 0.2371 | 0.23694
|  | -1.15 | 0.23941 | 0.23914
|  | -1.14 | 0.24171 | 0.24134
|  | -1.13 | 0.24401 | 0.24354
|  | -1.12 | 0.24631 | 0.24573
|  | -1.11 | 0.24861 | 0.24792
|  | -1.1 | 0.2509 | 0.25011
|  | -1.09 | 0.2532 | 0.25229
|  | -1.08 | 0.25549 | 0.25447
|  | -1.07 | 0.25777 | 0.25665
|  | -1.06 | 0.26005 | 0.25882
|  | -1.05 | 0.26233 | 0.26099
|  | -1.04 | 0.2646 | 0.26315
|  | -1.03 | 0.26686 | 0.2653
|  | -1.02 | 0.26912 | 0.26745
|  | -1.01 | 0.27138 | 0.26959
|  | -1 | 0.27362 | 0.27172
|  | -0.99 | 0.27586 | 0.27384
|  | -0.98 | 0.27809 | 0.27596
|  | -0.97 | 0.28031 | 0.27806
|  | -0.96 | 0.28252 | 0.28016
|  | -0.95 | 0.28472 | 0.28225
|  | -0.94 | 0.28691 | 0.28432
|  | -0.93 | 0.28909 | 0.28639
|  | -0.92 | 0.29126 | 0.28844
|  | -0.91 | 0.29342 | 0.29049
|  | -0.9 | 0.29557 | 0.29252
|  | -0.89 | 0.2977 | 0.29454
|  | -0.88 | 0.29982 | 0.29654
|  | -0.87 | 0.30193 | 0.29853
|  | -0.86 | 0.30402 | 0.30051
|  | -0.85 | 0.3061 | 0.30247
|  | -0.84 | 0.30816 | 0.30442
|  | -0.83 | 0.31021 | 0.30636
|  | -0.82 | 0.31224 | 0.30827
|  | -0.81 | 0.31425 | 0.31017
|  | -0.8 | 0.31625 | 0.31206
|  | -0.79 | 0.31823 | 0.31393
|  | -0.78 | 0.32019 | 0.31578
|  | -0.77 | 0.32213 | 0.31761
|  | -0.76 | 0.32406 | 0.31942
|  | -0.75 | 0.32596 | 0.32121
|  | -0.74 | 0.32784 | 0.32299
|  | -0.73 | 0.32971 | 0.32474
|  | -0.72 | 0.33155 | 0.32648
|  | -0.71 | 0.33337 | 0.32819
|  | -0.7 | 0.33517 | 0.32989
|  | -0.69 | 0.33695 | 0.33156
|  | -0.68 | 0.3387 | 0.33321
|  | -0.67 | 0.34043 | 0.33484
|  | -0.66 | 0.34214 | 0.33644
|  | -0.65 | 0.34382 | 0.33803
|  | -0.64 | 0.34548 | 0.33958
|  | -0.63 | 0.34712 | 0.34112
|  | -0.62 | 0.34872 | 0.34263
|  | -0.61 | 0.35031 | 0.34412
|  | -0.6 | 0.35186 | 0.34558
|  | -0.59 | 0.35339 | 0.34701
|  | -0.58 | 0.35489 | 0.34842
|  | -0.57 | 0.35637 | 0.34981
|  | -0.56 | 0.35781 | 0.35116
|  | -0.55 | 0.35923 | 0.35249
|  | -0.54 | 0.36062 | 0.3538
|  | -0.53 | 0.36198 | 0.35507
|  | -0.52 | 0.36331 | 0.35632
|  | -0.51 | 0.36461 | 0.35754
|  | -0.5 | 0.36588 | 0.35873
|  | -0.49 | 0.36712 | 0.35989
|  | -0.48 | 0.36833 | 0.36103
|  | -0.47 | 0.36951 | 0.36213
|  | -0.46 | 0.37066 | 0.36321
|  | -0.45 | 0.37177 | 0.36425
|  | -0.44 | 0.37286 | 0.36526
|  | -0.43 | 0.37391 | 0.36625
|  | -0.42 | 0.37492 | 0.3672
|  | -0.41 | 0.37591 | 0.36812
|  | -0.4 | 0.37686 | 0.36901
|  | -0.39 | 0.37778 | 0.36987
|  | -0.38 | 0.37866 | 0.3707
|  | -0.37 | 0.37951 | 0.3715
|  | -0.36 | 0.38033 | 0.37226
|  | -0.35 | 0.38111 | 0.37299
|  | -0.34 | 0.38185 | 0.37369
|  | -0.33 | 0.38257 | 0.37435
|  | -0.32 | 0.38324 | 0.37499
|  | -0.31 | 0.38388 | 0.37559
|  | -0.3 | 0.38449 | 0.37615
|  | -0.29 | 0.38506 | 0.37668
|  | -0.28 | 0.38559 | 0.37718
|  | -0.27 | 0.38609 | 0.37765
|  | -0.26 | 0.38655 | 0.37808
|  | -0.25 | 0.38698 | 0.37848
|  | -0.24 | 0.38736 | 0.37884
|  | -0.23 | 0.38772 | 0.37917
|  | -0.22 | 0.38803 | 0.37947
|  | -0.21 | 0.38831 | 0.37973
|  | -0.2 | 0.38855 | 0.37995
|  | -0.19 | 0.38876 | 0.38015
|  | -0.18 | 0.38893 | 0.3803
|  | -0.17 | 0.38906 | 0.38043
|  | -0.16 | 0.38915 | 0.38051
|  | -0.15 | 0.38921 | 0.38057
|  | -0.14 | 0.38923 | 0.38059
|  | -0.13 | 0.38922 | 0.38057
|  | -0.12 | 0.38916 | 0.38052
|  | -0.11 | 0.38907 | 0.38044
|  | -0.1 | 0.38894 | 0.38032
|  | -0.09 | 0.38878 | 0.38016
|  | -0.08 | 0.38858 | 0.37997
|  | -0.07 | 0.38834 | 0.37975
|  | -0.06 | 0.38806 | 0.37949
|  | -0.05 | 0.38775 | 0.3792
|  | -0.04 | 0.3874 | 0.37888
|  | -0.03 | 0.38702 | 0.37852
|  | -0.02 | 0.3866 | 0.37812
|  | -0.01 | 0.38614 | 0.37769
|  | 0 | 0.38564 | 0.37723
|  | 0.01 | 0.38511 | 0.37674
|  | 0.02 | 0.38455 | 0.37621
|  | 0.03 | 0.38395 | 0.37564
|  | 0.04 | 0.38331 | 0.37505
|  | 0.05 | 0.38264 | 0.37442
|  | 0.06 | 0.38193 | 0.37376
|  | 0.07 | 0.38119 | 0.37306
|  | 0.08 | 0.38041 | 0.37233
|  | 0.09 | 0.3796 | 0.37157
|  | 0.1 | 0.37875 | 0.37078
|  | 0.11 | 0.37787 | 0.36996
|  | 0.12 | 0.37696 | 0.3691
|  | 0.13 | 0.37601 | 0.36822
|  | 0.14 | 0.37503 | 0.3673
|  | 0.15 | 0.37401 | 0.36635
|  | 0.16 | 0.37297 | 0.36537
|  | 0.17 | 0.37189 | 0.36436
|  | 0.18 | 0.37077 | 0.36331
|  | 0.19 | 0.36963 | 0.36224
|  | 0.2 | 0.36846 | 0.36114
|  | 0.21 | 0.36725 | 0.36001
|  | 0.22 | 0.36601 | 0.35885
|  | 0.23 | 0.36474 | 0.35766
|  | 0.24 | 0.36345 | 0.35645
|  | 0.25 | 0.36212 | 0.3552
|  | 0.26 | 0.36076 | 0.35393
|  | 0.27 | 0.35937 | 0.35263
|  | 0.28 | 0.35796 | 0.3513
|  | 0.29 | 0.35652 | 0.34995
|  | 0.3 | 0.35504 | 0.34856
|  | 0.31 | 0.35355 | 0.34716
|  | 0.32 | 0.35202 | 0.34572
|  | 0.33 | 0.35047 | 0.34427
|  | 0.34 | 0.34889 | 0.34278
|  | 0.35 | 0.34728 | 0.34127
|  | 0.36 | 0.34565 | 0.33974
|  | 0.37 | 0.34399 | 0.33819
|  | 0.38 | 0.34231 | 0.33661
|  | 0.39 | 0.34061 | 0.335
|  | 0.4 | 0.33888 | 0.33338
|  | 0.41 | 0.33713 | 0.33173
|  | 0.42 | 0.33535 | 0.33006
|  | 0.43 | 0.33356 | 0.32837
|  | 0.44 | 0.33174 | 0.32666
|  | 0.45 | 0.3299 | 0.32492
|  | 0.46 | 0.32804 | 0.32317
|  | 0.47 | 0.32615 | 0.3214
|  | 0.48 | 0.32425 | 0.3196
|  | 0.49 | 0.32233 | 0.31779
|  | 0.5 | 0.32039 | 0.31596
|  | 0.51 | 0.31843 | 0.31411
|  | 0.52 | 0.31645 | 0.31225
|  | 0.53 | 0.31446 | 0.31037
|  | 0.54 | 0.31244 | 0.30847
|  | 0.55 | 0.31041 | 0.30655
|  | 0.56 | 0.30837 | 0.30462
|  | 0.57 | 0.30631 | 0.30267
|  | 0.58 | 0.30423 | 0.30071
|  | 0.59 | 0.30214 | 0.29874
|  | 0.6 | 0.30004 | 0.29675
|  | 0.61 | 0.29792 | 0.29474
|  | 0.62 | 0.29578 | 0.29272
|  | 0.63 | 0.29364 | 0.29069
|  | 0.64 | 0.29148 | 0.28865
|  | 0.65 | 0.28931 | 0.2866
|  | 0.66 | 0.28713 | 0.28453
|  | 0.67 | 0.28494 | 0.28246
|  | 0.68 | 0.28274 | 0.28037
|  | 0.69 | 0.28053 | 0.27828
|  | 0.7 | 0.27831 | 0.27617
|  | 0.71 | 0.27609 | 0.27406
|  | 0.72 | 0.27385 | 0.27193
|  | 0.73 | 0.2716 | 0.2698
|  | 0.74 | 0.26935 | 0.26766
|  | 0.75 | 0.26709 | 0.26552
|  | 0.76 | 0.26483 | 0.26337
|  | 0.77 | 0.26256 | 0.26121
|  | 0.78 | 0.26028 | 0.25904
|  | 0.79 | 0.258 | 0.25687
|  | 0.8 | 0.25572 | 0.2547
|  | 0.81 | 0.25343 | 0.25252
|  | 0.82 | 0.25114 | 0.25033
|  | 0.83 | 0.24884 | 0.24814
|  | 0.84 | 0.24654 | 0.24595
|  | 0.85 | 0.24424 | 0.24376
|  | 0.86 | 0.24194 | 0.24156
|  | 0.87 | 0.23964 | 0.23936
|  | 0.88 | 0.23734 | 0.23716
|  | 0.89 | 0.23503 | 0.23496
|  | 0.9 | 0.23273 | 0.23276
|  | 0.91 | 0.23043 | 0.23056
|  | 0.92 | 0.22813 | 0.22836
|  | 0.93 | 0.22583 | 0.22616
|  | 0.94 | 0.22353 | 0.22396
|  | 0.95 | 0.22123 | 0.22176
|  | 0.96 | 0.21894 | 0.21956
|  | 0.97 | 0.21665 | 0.21736
|  | 0.98 | 0.21436 | 0.21517
|  | 0.99 | 0.21208 | 0.21298
|  | 1 | 0.2098 | 0.21079
|  | 1.01 | 0.20753 | 0.20861
|  | 1.02 | 0.20526 | 0.20643
|  | 1.03 | 0.203 | 0.20425
|  | 1.04 | 0.20074 | 0.20208
|  | 1.05 | 0.19849 | 0.19991
|  | 1.06 | 0.19625 | 0.19775
|  | 1.07 | 0.19401 | 0.19559
|  | 1.08 | 0.19178 | 0.19344
|  | 1.09 | 0.18956 | 0.1913
|  | 1.1 | 0.18734 | 0.18916
|  | 1.11 | 0.18514 | 0.18703
|  | 1.12 | 0.18294 | 0.18491
|  | 1.13 | 0.18075 | 0.18279
|  | 1.14 | 0.17857 | 0.18069
|  | 1.15 | 0.1764 | 0.17859
|  | 1.16 | 0.17424 | 0.17649
|  | 1.17 | 0.17209 | 0.17441
|  | 1.18 | 0.16995 | 0.17234
|  | 1.19 | 0.16782 | 0.17027
|  | 1.2 | 0.1657 | 0.16822
|  | 1.21 | 0.1636 | 0.16617
|  | 1.22 | 0.1615 | 0.16413
|  | 1.23 | 0.15942 | 0.16211
|  | 1.24 | 0.15734 | 0.16009
|  | 1.25 | 0.15528 | 0.15809
|  | 1.26 | 0.15324 | 0.1561
|  | 1.27 | 0.1512 | 0.15411
|  | 1.28 | 0.14918 | 0.15214
|  | 1.29 | 0.14717 | 0.15018
|  | 1.3 | 0.14517 | 0.14823
|  | 1.31 | 0.14319 | 0.1463
|  | 1.32 | 0.14122 | 0.14437
|  | 1.33 | 0.13927 | 0.14246
|  | 1.34 | 0.13733 | 0.14056
|  | 1.35 | 0.1354 | 0.13868
|  | 1.36 | 0.13349 | 0.1368
|  | 1.37 | 0.13159 | 0.13494
|  | 1.38 | 0.12971 | 0.1331
|  | 1.39 | 0.12784 | 0.13126
|  | 1.4 | 0.12598 | 0.12944
|  | 1.41 | 0.12414 | 0.12764
|  | 1.42 | 0.12232 | 0.12584
|  | 1.43 | 0.12051 | 0.12406
|  | 1.44 | 0.11872 | 0.1223
|  | 1.45 | 0.11694 | 0.12055
|  | 1.46 | 0.11518 | 0.11881
|  | 1.47 | 0.11344 | 0.11709
|  | 1.48 | 0.11171 | 0.11538
|  | 1.49 | 0.10999 | 0.11369
|  | 1.5 | 0.10829 | 0.11201
|  | 1.51 | 0.10661 | 0.11034
|  | 1.52 | 0.10495 | 0.1087
|  | 1.53 | 0.1033 | 0.10706
|  | 1.54 | 0.10166 | 0.10544
|  | 1.55 | 0.10004 | 0.10384
|  | 1.56 | 0.098444 | 0.10225
|  | 1.57 | 0.09686 | 0.10068
|  | 1.58 | 0.095292 | 0.099116
|  | 1.59 | 0.09374 | 0.097573
|  | 1.6 | 0.092205 | 0.096045
|  | 1.61 | 0.090687 | 0.094532
|  | 1.62 | 0.089185 | 0.093035
|  | 1.63 | 0.087699 | 0.091553
|  | 1.64 | 0.08623 | 0.090086
|  | 1.65 | 0.084778 | 0.088635
|  | 1.66 | 0.083342 | 0.087199
|  | 1.67 | 0.081923 | 0.085778
|  | 1.68 | 0.08052 | 0.084374
|  | 1.69 | 0.079133 | 0.082984
|  | 1.7 | 0.077764 | 0.08161
|  | 1.71 | 0.07641 | 0.080252
|  | 1.72 | 0.075073 | 0.078909
|  | 1.73 | 0.073752 | 0.077581
|  | 1.74 | 0.072448 | 0.076269
|  | 1.75 | 0.07116 | 0.074972
|  | 1.76 | 0.069888 | 0.07369
|  | 1.77 | 0.068633 | 0.072424
|  | 1.78 | 0.067393 | 0.071173
|  | 1.79 | 0.06617 | 0.069937
|  | 1.8 | 0.064962 | 0.068717
|  | 1.81 | 0.063771 | 0.067511
|  | 1.82 | 0.062596 | 0.066321
|  | 1.83 | 0.061436 | 0.065146
|  | 1.84 | 0.060292 | 0.063986
|  | 1.85 | 0.059164 | 0.06284
|  | 1.86 | 0.058051 | 0.06171
|  | 1.87 | 0.056954 | 0.060594
|  | 1.88 | 0.055872 | 0.059494
|  | 1.89 | 0.054806 | 0.058408
|  | 1.9 | 0.053755 | 0.057336
|  | 1.91 | 0.052719 | 0.056279
|  | 1.92 | 0.051698 | 0.055236
|  | 1.93 | 0.050691 | 0.054208
|  | 1.94 | 0.0497 | 0.053194
|  | 1.95 | 0.048724 | 0.052195
|  | 1.96 | 0.047762 | 0.051209
|  | 1.97 | 0.046815 | 0.050238
|  | 1.98 | 0.045882 | 0.04928
|  | 1.99 | 0.044963 | 0.048337
|  | 2 |  | 0.047407 |  | 0.044059 |  | 0.38923
|  | 2.01 |  | 0.04649 |  | 0.043169
|  | 2.02 |  | 0.045588 |  | 0.042292
|  | 2.03 |  | 0.044699 |  | 0.04143
|  | 2.04 |  | 0.043823 |  | 0.040581
|  | 2.05 |  | 0.04296 |  | 0.039746
|  | 2.06 |  | 0.042111 |  | 0.038924
|  | 2.07 |  | 0.041274 |  | 0.038116
|  | 2.08 |  | 0.040451 |  | 0.037321
|  | 2.09 |  | 0.03964 |  | 0.036539
|  | 2.1 |  | 0.038842 |  | 0.03577
|  | 2.11 |  | 0.038057 |  | 0.035014
|  | 2.12 |  | 0.037284 |  | 0.03427
|  | 2.13 |  | 0.036523 |  | 0.03354
|  | 2.14 |  | 0.035775 |  | 0.032821
|  | 2.15 |  | 0.035039 |  | 0.032115
|  | 2.16 |  | 0.034315 |  | 0.031421
|  | 2.17 |  | 0.033602 |  | 0.03074
|  | 2.18 |  | 0.032902 |  | 0.03007
|  | 2.19 |  | 0.032213 |  | 0.029412
|  | 2.2 |  | 0.031536 |  | 0.028765
|  | 2.21 |  | 0.03087 |  | 0.02813
|  | 2.22 |  | 0.030216 |  | 0.027507
|  | 2.23 |  | 0.029573 |  | 0.026895
|  | 2.24 |  | 0.02894 |  | 0.026294
|  | 2.25 |  | 0.028319 |  | 0.025704
|  | 2.26 |  | 0.027709 |  | 0.025124
|  | 2.27 |  | 0.027109 |  | 0.024556
|  | 2.28 |  | 0.02652 |  | 0.023998
|  | 2.29 |  | 0.025941 |  | 0.02345
|  | 2.3 |  | 0.025372 |  | 0.022913
|  | 2.31 |  | 0.024814 |  | 0.022386
|  | 2.32 |  | 0.024266 |  | 0.021869
|  | 2.33 |  | 0.023728 |  | 0.021362
|  | 2.34 |  | 0.023199 |  | 0.020865
|  | 2.35 |  | 0.022681 |  | 0.020377
|  | 2.36 |  | 0.022172 |  | 0.019899
|  | 2.37 |  | 0.021672 |  | 0.01943
|  | 2.38 |  | 0.021182 |  | 0.018971
|  | 2.39 |  | 0.020701 |  | 0.01852
|  | 2.4 |  | 0.020229 |  | 0.018079
|  | 2.41 |  | 0.019766 |  | 0.017646
|  | 2.42 |  | 0.019311 |  | 0.017222
|  | 2.43 |  | 0.018866 |  | 0.016807
|  | 2.44 |  | 0.018429 |  | 0.0164
|  | 2.45 |  | 0.018001 |  | 0.016001
|  | 2.46 |  | 0.01758 |  | 0.015611
|  | 2.47 |  | 0.017169 |  | 0.015229
|  | 2.48 |  | 0.016765 |  | 0.014854
|  | 2.49 |  | 0.016369 |  | 0.014488
|  | 2.5 |  | 0.015981 |  | 0.014129
|  | 2.51 |  | 0.015601 |  | 0.013778
|  | 2.52 |  | 0.015229 |  | 0.013434
|  | 2.53 |  | 0.014864 |  | 0.013098
|  | 2.54 |  | 0.014507 |  | 0.012768
|  | 2.55 |  | 0.014157 |  | 0.012446
|  | 2.56 |  | 0.013814 |  | 0.012131
|  | 2.57 |  | 0.013478 |  | 0.011823
|  | 2.58 |  | 0.013149 |  | 0.011521
|  | 2.59 |  | 0.012827 |  | 0.011226
|  | 2.6 |  | 0.012512 |  | 0.010938
|  | 2.61 |  | 0.012203 |  | 0.010656
|  | 2.62 |  | 0.011901 |  | 0.01038
|  | 2.63 |  | 0.011605 |  | 0.01011
|  | 2.64 |  | 0.011316 |  | 0.0098468
|  | 2.65 |  | 0.011033 |  | 0.0095893
|  | 2.66 |  | 0.010756 |  | 0.0093375
|  | 2.67 |  | 0.010485 |  | 0.0090916
|  | 2.68 |  | 0.010219 |  | 0.0088512
|  | 2.69 |  | 0.0099601 |  | 0.0086164
|  | 2.7 |  | 0.0097064 |  | 0.008387
|  | 2.71 |  | 0.0094584 |  | 0.008163
|  | 2.72 |  | 0.0092158 |  | 0.0079442
|  | 2.73 |  | 0.0089787 |  | 0.0077305
|  | 2.74 |  | 0.0087468 |  | 0.0075218
|  | 2.75 |  | 0.0085202 |  | 0.0073181
|  | 2.76 |  | 0.0082987 |  | 0.0071192
|  | 2.77 |  | 0.0080822 |  | 0.0069251
|  | 2.78 |  | 0.0078706 |  | 0.0067356
|  | 2.79 |  | 0.0076639 |  | 0.0065507
|  | 2.8 |  | 0.0074619 |  | 0.0063702
|  | 2.81 |  | 0.0072646 |  | 0.0061941
|  | 2.82 |  | 0.0070719 |  | 0.0060224
|  | 2.83 |  | 0.0068836 |  | 0.0058548
|  | 2.84 |  | 0.0066998 |  | 0.0056913
|  | 2.85 |  | 0.0065203 |  | 0.0055319
|  | 2.86 |  | 0.006345 |  | 0.0053765
|  | 2.87 |  | 0.0061738 |  | 0.0052249
|  | 2.88 |  | 0.0060067 |  | 0.0050771
|  | 2.89 |  | 0.0058437 |  | 0.004933
|  | 2.9 |  | 0.0056845 |  | 0.0047925
|  | 2.91 |  | 0.0055291 |  | 0.0046556
|  | 2.92 |  | 0.0053776 |  | 0.0045222
|  | 2.93 |  | 0.0052297 |  | 0.0043922
|  | 2.94 |  | 0.0050853 |  | 0.0042655
|  | 2.95 |  | 0.0049446 |  | 0.0041421
|  | 2.96 |  | 0.0048073 |  | 0.0040219
|  | 2.97 |  | 0.0046733 |  | 0.0039048
|  | 2.98 |  | 0.0045427 |  | 0.0037907
|  | 2.99 |  | 0.0044154 |  | 0.0036796
|  | 3 |  | 0.0042912 |  | 0.0035714
|  | 3.01 |  | 0.0041701 |  | 0.0034661
|  | 3.02 |  | 0.0040521 |  | 0.0033636
|  | 3.03 |  | 0.0039371 |  | 0.0032638
|  | 3.04 |  | 0.003825 |  | 0.0031666
|  | 3.05 |  | 0.0037157 |  | 0.0030721
|  | 3.06 |  | 0.0036092 |  | 0.0029801
|  | 3.07 |  | 0.0035055 |  | 0.0028905
|  | 3.08 |  | 0.0034044 |  | 0.0028034
|  | 3.09 |  | 0.003306 |  | 0.0027187
|  | 3.1 |  | 0.0032101 |  | 0.0026362
|  | 3.11 |  | 0.0031167 |  | 0.0025561
|  | 3.12 |  | 0.0030257 |  | 0.0024781
|  | 3.13 |  | 0.0029371 |  | 0.0024023
|  | 3.14 |  | 0.0028509 |  | 0.0023285
|  | 3.15 |  | 0.0027669 |  | 0.0022569
|  | 3.16 |  | 0.0026852 |  | 0.0021872
|  | 3.17 |  | 0.0026057 |  | 0.0021195
|  | 3.18 |  | 0.0025282 |  | 0.0020536
|  | 3.19 |  | 0.0024529 |  | 0.0019897
|  | 3.2 |  | 0.0023796 |  | 0.0019275
|  | 3.21 |  | 0.0023082 |  | 0.0018671
|  | 3.22 |  | 0.0022388 |  | 0.0018084
|  | 3.23 |  | 0.0021713 |  | 0.0017514
|  | 3.24 |  | 0.0021056 |  | 0.0016961
|  | 3.25 |  | 0.0020418 |  | 0.0016423
|  | 3.26 |  | 0.0019797 |  | 0.0015901
|  | 3.27 |  | 0.0019193 |  | 0.0015394
|  | 3.28 |  | 0.0018605 |  | 0.0014901
|  | 3.29 |  | 0.0018034 |  | 0.0014423
|  | 3.3 |  | 0.0017479 |  | 0.001396
|  | 3.31 |  | 0.001694 |  | 0.0013509
|  | 3.32 |  | 0.0016416 |  | 0.0013072
|  | 3.33 |  | 0.0015906 |  | 0.0012648
|  | 3.34 |  | 0.0015411 |  | 0.0012237
|  | 3.35 |  | 0.001493 |  | 0.0011837
|  | 3.36 |  | 0.0014463 |  | 0.001145
|  | 3.37 |  | 0.0014009 |  | 0.0011074
|  | 3.38 |  | 0.0013568 |  | 0.001071
|  | 3.39 |  | 0.0013139 |  | 0.0010357
|  | 3.4 |  | 0.0012723 |  | 0.0010014
|  | 3.41 |  | 0.001232 |  | 0.00096818
|  | 3.42 |  | 0.0011927 |  | 0.00093597
|  | 3.43 |  | 0.0011547 |  | 0.00090475
|  | 3.44 |  | 0.0011177 |  | 0.00087448
|  | 3.45 |  | 0.0010818 |  | 0.00084515
|  | 3.46 |  | 0.001047 |  | 0.00081672
|  | 3.47 |  | 0.0010132 |  | 0.00078917
|  | 3.48 |  | 0.00098044 |  | 0.00076248
|  | 3.49 |  | 0.00094863 |  | 0.00073662
|  | 3.5 |  | 0.00091776 |  | 0.00071157
|  | 3.51 |  | 0.00088782 |  | 0.00068731
|  | 3.52 |  | 0.00085878 |  | 0.00066381
|  | 3.53 |  | 0.00083061 |  | 0.00064105
|  | 3.54 |  | 0.00080329 |  | 0.00061902
|  | 3.55 |  | 0.0007768 |  | 0.00059768
|  | 3.56 |  | 0.00075112 |  | 0.00057703
|  | 3.57 |  | 0.00072621 |  | 0.00055704
|  | 3.58 |  | 0.00070207 |  | 0.00053768
|  | 3.59 |  | 0.00067868 |  | 0.00051896
|  | 3.6 |  | 0.000656 |  | 0.00050083
|  | 3.61 |  | 0.00063402 |  | 0.00048329
|  | 3.62 |  | 0.00061272 |  | 0.00046633
|  | 3.63 |  | 0.00059208 |  | 0.00044991
|  | 3.64 |  | 0.00057209 |  | 0.00043403
|  | 3.65 |  | 0.00055272 |  | 0.00041868
|  | 3.66 |  | 0.00053396 |  | 0.00040382
|  | 3.67 |  | 0.00051579 |  | 0.00038946
|  | 3.68 |  | 0.00049819 |  | 0.00037557
|  | 3.69 |  | 0.00048115 |  | 0.00036214
|  | 3.7 |  | 0.00046465 |  | 0.00034916
|  | 3.71 |  | 0.00044867 |  | 0.00033662
|  | 3.72 |  | 0.0004332 |  | 0.00032449
|  | 3.73 |  | 0.00041823 |  | 0.00031277
|  | 3.74 |  | 0.00040374 |  | 0.00030144
|  | 3.75 |  | 0.00038972 |  | 0.0002905
|  | 3.76 |  | 0.00037615 |  | 0.00027993
|  | 3.77 |  | 0.00036301 |  | 0.00026972
|  | 3.78 |  | 0.00035031 |  | 0.00025985
|  | 3.79 |  | 0.00033802 |  | 0.00025032
|  | 3.8 |  | 0.00032613 |  | 0.00024112
|  | 3.81 |  | 0.00031463 |  | 0.00023223
|  | 3.82 |  | 0.00030351 |  | 0.00022366
|  | 3.83 |  | 0.00029275 |  | 0.00021537
|  | 3.84 |  | 0.00028235 |  | 0.00020738
|  | 3.85 |  | 0.0002723 |  | 0.00019966
|  | 3.86 |  | 0.00026257 |  | 0.00019221
|  | 3.87 |  | 0.00025318 |  | 0.00018502
|  | 3.88 |  | 0.00024409 |  | 0.00017808
|  | 3.89 |  | 0.00023532 |  | 0.00017139
|  | 3.9 |  | 0.00022683 |  | 0.00016493
|  | 3.91 |  | 0.00021863 |  | 0.0001587
|  | 3.92 |  | 0.00021071 |  | 0.00015269
|  | 3.93 |  | 0.00020306 |  | 0.0001469
|  | 3.94 |  | 0.00019567 |  | 0.00014131
|  | 3.95 |  | 0.00018853 |  | 0.00013592
|  | 3.96 |  | 0.00018163 |  | 0.00013073
|  | 3.97 |  | 0.00017497 |  | 0.00012572
|  | 3.98 |  | 0.00016854 |  | 0.00012089
|  | 3.99 |  | 0.00016233 |  | 0.00011623
|  | 4 |  | 0.00015634 |  | 0.00011175
|  | 4.01 |  | 0.00015055 |  | 0.00010743
|  | 4.02 |  | 0.00014497 |  | 0.00010326
|  | 4.03 |  | 0.00013957 |  | 9.9247e-05
|  | 4.04 |  | 0.00013437 |  | 9.538e-05
|  | 4.05 |  | 0.00012935 |  | 9.1656e-05
|  | 4.06 |  | 0.00012451 |  | 8.8068e-05
|  | 4.07 |  | 0.00011983 |  | 8.4613e-05
|  | 4.08 |  | 0.00011532 |  | 8.1286e-05
|  | 4.09 |  | 0.00011097 |  | 7.8082e-05
|  | 4.1 |  | 0.00010678 |  | 7.4997e-05
|  | 4.11 |  | 0.00010273 |  | 7.2027e-05
|  | 4.12 |  | 9.8829e-05 |  | 6.9168e-05
|  | 4.13 |  | 9.5067e-05 |  | 6.6417e-05
|  | 4.14 |  | 9.144e-05 |  | 6.3769e-05
|  | 4.15 |  | 8.7943e-05 |  | 6.122e-05
|  | 4.16 |  | 8.4572e-05 |  | 5.8768e-05
|  | 4.17 |  | 8.1323e-05 |  | 5.6409e-05
|  | 4.18 |  | 7.8191e-05 |  | 5.4139e-05
|  | 4.19 |  | 7.5174e-05 |  | 5.1955e-05
|  | 4.2 |  | 7.2266e-05 |  | 4.9855e-05
|  | 4.21 |  | 6.9464e-05 |  | 4.7836e-05
|  | 4.22 |  | 6.6765e-05 |  | 4.5893e-05
|  | 4.23 |  | 6.4165e-05 |  | 4.4026e-05
|  | 4.24 |  | 6.1661e-05 |  | 4.223e-05
|  | 4.25 |  | 5.9249e-05 |  | 4.0504e-05
|  | 4.26 |  | 5.6926e-05 |  | 3.8844e-05
|  | 4.27 |  | 5.4689e-05 |  | 3.7249e-05
|  | 4.28 |  | 5.2536e-05 |  | 3.5717e-05
|  | 4.29 |  | 5.0462e-05 |  | 3.4244e-05
|  | 4.3 |  | 4.8466e-05 |  | 3.2828e-05
|  | 4.31 |  | 4.6545e-05 |  | 3.1468e-05
|  | 4.32 |  | 4.4696e-05 |  | 3.0162e-05
|  | 4.33 |  | 4.2916e-05 |  | 2.8907e-05
|  | 4.34 |  | 4.1204e-05 |  | 2.7701e-05
|  | 4.35 |  | 3.9556e-05 |  | 2.6544e-05
|  | 4.36 |  | 3.797e-05 |  | 2.5432e-05
|  | 4.37 |  | 3.6445e-05 |  | 2.4365e-05
|  | 4.38 |  | 3.4978e-05 |  | 2.334e-05
|  | 4.39 |  | 3.3567e-05 |  | 2.2356e-05
|  | 4.4 |  | 3.221e-05 |  | 2.1411e-05
|  | 4.41 |  | 3.0905e-05 |  | 2.0505e-05
|  | 4.42 |  | 2.965e-05 |  | 1.9635e-05
|  | 4.43 |  | 2.8444e-05 |  | 1.88e-05
|  | 4.44 |  | 2.7284e-05 |  | 1.7999e-05
|  | 4.45 |  | 2.6169e-05 |  | 1.723e-05
|  | 4.46 |  | 2.5097e-05 |  | 1.6493e-05
|  | 4.47 |  | 2.4067e-05 |  | 1.5786e-05
|  | 4.48 |  | 2.3077e-05 |  | 1.5107e-05
|  | 4.49 |  | 2.2126e-05 |  | 1.4457e-05
|  | 4.5 |  | 2.1212e-05 |  | 1.3833e-05
|  | 4.51 |  | 2.0335e-05 |  | 1.3235e-05
|  | 4.52 |  | 1.9491e-05 |  | 1.2661e-05
|  | 4.53 |  | 1.8681e-05 |  | 1.2111e-05
|  | 4.54 |  | 1.7903e-05 |  | 1.1584e-05
|  | 4.55 |  | 1.7156e-05 |  | 1.1079e-05
|  | 4.56 |  | 1.6438e-05 |  | 1.0595e-05
|  | 4.57 |  | 1.5749e-05 |  | 1.0131e-05
|  | 4.58 |  | 1.5088e-05 |  | 9.6861e-06
|  | 4.59 |  | 1.4453e-05 |  | 9.2601e-06
|  | 4.6 |  | 1.3843e-05 |  | 8.8521e-06
|  | 4.61 |  | 1.3258e-05 |  | 8.4612e-06
|  | 4.62 |  | 1.2697e-05 |  | 8.0868e-06
|  | 4.63 |  | 1.2158e-05 |  | 7.7282e-06
|  | 4.64 |  | 1.1641e-05 |  | 7.3848e-06
|  | 4.65 |  | 1.1145e-05 |  | 7.056e-06
|  | 4.66 |  | 1.0669e-05 |  | 6.7412e-06
|  | 4.67 |  | 1.0213e-05 |  | 6.4399e-06
|  | 4.68 |  | 9.7749e-06 |  | 6.1514e-06
|  | 4.69 |  | 9.355e-06 |  | 5.8753e-06
|  | 4.7 |  | 8.9523e-06 |  | 5.611e-06
|  | 4.71 |  | 8.5662e-06 |  | 5.3581e-06
|  | 4.72 |  | 8.1959e-06 |  | 5.1162e-06
|  | 4.73 |  | 7.841e-06 |  | 4.8847e-06
|  | 4.74 |  | 7.5008e-06 |  | 4.6632e-06
|  | 4.75 |  | 7.1746e-06 |  | 4.4513e-06
|  | 4.76 |  | 6.862e-06 |  | 4.2487e-06
|  | 4.77 |  | 6.5625e-06 |  | 4.0549e-06
|  | 4.78 |  | 6.2754e-06 |  | 3.8696e-06
|  | 4.79 |  | 6.0004e-06 |  | 3.6924e-06
|  | 4.8 |  | 5.7369e-06 |  | 3.5229e-06
|  | 4.81 |  | 5.4845e-06 |  | 3.361e-06
|  | 4.82 |  | 5.2426e-06 |  | 3.2061e-06
|  | 4.83 |  | 5.011e-06 |  | 3.0581e-06
|  | 4.84 |  | 4.7892e-06 |  | 2.9167e-06
|  | 4.85 |  | 4.5768e-06 |  | 2.7816e-06
|  | 4.86 |  | 4.3735e-06 |  | 2.6524e-06
|  | 4.87 |  | 4.1787e-06 |  | 2.529e-06
|  | 4.88 |  | 3.9923e-06 |  | 2.4111e-06
|  | 4.89 |  | 3.8139e-06 |  | 2.2985e-06
|  | 4.9 |  | 3.6431e-06 |  | 2.191e-06
|  | 4.91 |  | 3.4796e-06 |  | 2.0882e-06
|  | 4.92 |  | 3.3232e-06 |  | 1.9901e-06
|  | 4.93 |  | 3.1735e-06 |  | 1.8965e-06
|  | 4.94 |  | 3.0302e-06 |  | 1.807e-06
|  | 4.95 |  | 2.8932e-06 |  | 1.7217e-06
|  | 4.96 |  | 2.7621e-06 |  | 1.6402e-06
|  | 4.97 |  | 2.6367e-06 |  | 1.5624e-06
|  | 4.98 |  | 2.5168e-06 |  | 1.4881e-06
|  | 4.99 |  | 2.4021e-06 |  | 1.4173e-06

## Capability Analysis
Capability Analysis
Quantum XL 2012
www.SigmaZone.com/QuantumXL.htm
| User input |  | Capability Analysis for Sample 1 - Sample 2
Data source: Sheet 'CpkInstructions'A2:B31
Calculation type: Within
User Options
USL = 2.0
LSL = -2.0
Target is not provided
Estimate StDev method
Use Pooled StDev method for Subgroup size > 1
Use unbiasing const for short term StDev
|  |  | Capability Statistics |  | Defects Per Million |  | Statistics
|  |  | Cp | 0.65044 | Observed Defects |  | Sample size | 60
|  |  | Cpl | 0.60507 | PPM < LSL | 0 | Mean Overall | -0.13949
|  |  | Cpu | 0.6958 | PPM > USL | 16666.6667 | Stdev Overall | 1.0482
|  |  | Cpk | 0.60507 | PPM Total | 16666.6667 | Stdev Within | 1.0249
|  |  | Pp | 0.63599 | Short Term Defects |  | Min | -1.9772
|  |  | Ppl | 0.59164 | PPM < LSL | 34744.7218 | Max | 2.2459
|  |  | Ppu | 0.68035 | PPM > USL | 18425.3819
|  |  | Ppk | 0.59164 | PPM Total | 53170.1037
Overall or Long Term Defects
[5 empty] | PPM < LSL | 37956.3599
[5 empty] | PPM > USL | 20622.7087
[5 empty] | PPM Total | 58579.0686
Note on M34: Defects per million Defects per million represents the number of units that are outside the specification limits. If 50% of the units are outside of specification, the dpm = 500,000.
Note on I35: Cp Estimates what a centered process would be capable of producing if the mean is centered between the specification limits. Note: Cp is only available if both an LSL and USL are provided.
Note on I36: Cpl Estimates process capability for processes based on the lower specification limit (LSL) only (for example, strength).
Note on I37: Cpu Estimates process capability for processes based on an upper specification limit only. (for example, concentration)
Note on I38: Cpk Estimates the process capability based on the current location of the mean. Does not assume the process mean can be centered between the specification limits. If the process mean is outside the spec limits, then Cpk < 0.
Note on I39: Pp Estimates what a centered process would be capable of producing if the mean is centered between the specification limits. Note: Pp is only available if both an LSL and USL are provided.
Note on I40: Ppl Estimates process capability for processes based on the lower specification limit (LSL) only (for example, strength).
Note on I41: Ppu Estimates process capability for processes based on an upper specification limit only (for example, concentration).
Note on I42: Ppk Estimates the process capability based on the current location of the mean. Does not assume the process mean can be centered between the specification limits. If the process mean is outside the spec limits, then Ppk < 0.