## DOE Design
Quantum XL
3 Level Full Factorial Design
2 Factors in 6 Runs
Number of replicates: 4
[8 empty] | edit response name (optional) --> | Speed
[5 empty] | A | B |  | enter spec limits (optional) --> | USL
[7 empty] | <-- reference level |  | LSL | 80
| Replicate | Type | Block | Run | Vendor | Temp | <-- enter factor names |  | Speed
| 1 | 1 | 1 | 1 | ACME | 100 |  | enter response data here --> | 54
<?xml version="1.0" encoding="utf-16"?><DOEMetadata xmlns:xsi="http://www.w3.org/2001/XMLSchema-instance" xmlns:xsd="http://www.w3.org/2001/XMLSchema"><DesignType>GeneralFactorial</DesignType><TaguchiSettings><DesignType>None</DesignType><NumOfFactorsInLeftPart>0</NumOfFactorsInLeftPart><NumOfFactorsInRightPart>0</NumOfFactorsInRightPart></TaguchiSettings><DesignCoding>Auto</DesignCoding><ModelDefinition><Term><Operator>None</Operator><FactorsInvolved><Factor>0</Factor></FactorsInvolved></Term><Term><Operator>None</Operator><FactorsInvolved><Factor>1</Factor></FactorsInvolved></Term><Term><Operator>Crossed</Operator><FactorsInvolved><Factor>0</Factor><Factor>1</Factor></FactorsInvolved></Term></ModelDefinition><Outputs><output><Name>Speed</Name><OutputType>Quantitative</OutputType><Idx>0</Idx><MaxNumIters>20</MaxNumIters><ConvergenceCriteria>1E-06</ConvergenceCriteria><MaxNumHalfSteps>7</MaxNumHalfSteps><HasWeights>false</HasWeights></output></Outputs><Factors><factor><Name>Vendor</Name><CodedName>A</CodedName><IsCovariate>false</IsCovariate><FactorIdx>0</FactorIdx><Levels><anyType xsi:type="xsd:string">ACME</anyType><anyType xsi:type="xsd:string">SZ</anyType><anyType xsi:type="xsd:string">BP</anyType></Levels><ParentIdx>0</ParentIdx><TaguchiColumnIdx>-1</TaguchiColumnIdx></factor><factor><Name>Temp</Name><CodedName>B</CodedName><IsCovariate>true</IsCovariate><FactorIdx>0</FactorIdx><Levels><anyType xsi:type="xsd:double">100</anyType><anyType xsi:type="xsd:double">200</anyType></Levels><ParentIdx>0</ParentIdx><TaguchiColumnIdx>-1</TaguchiColumnIdx></factor></Factors><MustBeHierarchical>false</MustBeHierarchical><NestingIsAllowed>false</NestingIsAllowed><EffectsCoding>false</EffectsCoding><SumOfSquaresType>Adjusted</SumOfSquaresType><Blocking><NumberOfBlocks>1</NumberOfBlocks><BlockOnReplicate>false</BlockOnReplicate></Blocking><Folding><Fold>false</Fold><FoldAt>-1</FoldAt><OriginalNumRuns>0</OriginalNumRuns></Folding><Alpha>0</Alpha><AlphaType>None</AlphaType><NumberOfCenterPoints>0</NumberOfCenterPoints><NumberOfRuns>6</NumberOfRuns><NumberOfExtraRuns>0</NumberOfExtraRuns><NumberOfReps>4</NumberOfReps><RandomizeRuns>false</RandomizeRuns></DOEMetadata> | 1 | 1 | 1 | 2 | ACME | 200 |  |  | 65
| 1 | 1 | 1 | 3 | SZ | 100 |  |  | 133
| 1 | 1 | 1 | 4 | SZ | 200 |  |  | 145
| 1 | 1 | 1 | 5 | BP | 100 |  |  | 3
| 1 | 1 | 1 | 6 | BP | 200 |  |  | 13
| 2 | 1 | 1 | 7 | ACME | 100 | Replicate #2 |  | 55
| 2 | 1 | 1 | 8 | ACME | 200 |  |  | 66
| 2 | 1 | 1 | 9 | SZ | 100 |  |  | 130
| 2 | 1 | 1 | 10 | SZ | 200 |  |  | 145
| 2 | 1 | 1 | 11 | BP | 100 |  |  | 3
| 2 | 1 | 1 | 12 | BP | 200 |  |  | 8
| 3 | 1 | 1 | 13 | ACME | 100 | Replicate #3 |  | 55
| 3 | 1 | 1 | 14 | ACME | 200 |  |  | 69
| 3 | 1 | 1 | 15 | SZ | 100 |  |  | 133
| 3 | 1 | 1 | 16 | SZ | 200 |  |  | 155
| 3 | 1 | 1 | 17 | BP | 100 |  |  | 2
| 3 | 1 | 1 | 18 | BP | 200 |  |  | 11
| 4 | 1 | 1 | 19 | ACME | 100 | Replicate #4 |  | 45
| 4 | 1 | 1 | 20 | ACME | 200 |  |  | 65
| 4 | 1 | 1 | 21 | SZ | 100 |  |  | 134
| 4 | 1 | 1 | 22 | SZ | 200 |  |  | 155
| 4 | 1 | 1 | 23 | BP | 100 |  |  | 1
| 4 | 1 | 1 | 24 | BP | 200 |  |  | 12
Note on K29: Large Standardized Residuals

## Regression
Quantum XL Regression Analysis
Design sheet: DOE Design
Regression in coded units
Factors | [5 empty] | Prediction
Name | Factor | Range |  | Set point |  | Speed
|  | Low | High |  |  | Y-Hat | 59.25
Vendor | A |  |  | 3 |  | S-Hat | 3.3746
Temp | B | 100 | 200 | 150 |  | PI Lower | 49.1261
[6 empty] | PI Upper | 69.3739
USL
[6 empty] | LSL | 80
[6 empty] | Cp | NA
[6 empty] | Cpk | -2.0496
[6 empty] | DPM estimate | 999999.9996
There are some warnings for this model. Click here to see DOE Advisor.
Speed
| Y-Hat | [6 empty] | S-Hat
Name | Factor | Coeff | SE | T | P | VIF | In Model | Factor | Coeff | SE | T | P | VIF | In Model
| Const | 69.0417 | 0.69264 | 99.6795 | 3.838e-26 |  |  | Const | 2.8954 | NA | 0 | NA
Vendor (ref='ACME') | Vendor (A) | [5 empty] | 1 | Vendor (A) | [5 empty] | 1
| BP | -62.4167 | 0.97954 | -63.7206 | 1.181e-22 | 1.3333 |  | BP | -1.3366 | NA | 0 | NA | 1.3333
| SZ | 72.2083 | 0.97954 | 73.7169 | 8.6545e-24 | 1.3333 |  | SZ | 0.85737 | NA | 0 | NA | 1.3333
Temp | Temp (B) | 6.7083 | 0.69264 | 9.6852 | 1.4577e-08 | 1 | 1 | Temp (B) | 0.38016 | NA | 0 | NA | 1 | 1
Vendor*Temp | AB | [5 empty] | 1 | AB | [5 empty] | 1
| BP*B | -2.3333 | 0.97954 | -2.3821 | 0.028453 | 1.3333 |  | BP*B | 0.22125 | NA | 0 | NA | 1.3333
| SZ*B | 2.0417 | 0.97954 | 2.0843 | 0.051651 | 1.3333 |  | SZ*B | 1.6406 | NA | 0 | NA | 1.3333
| R2 | 0.99724 | [5 empty] | R2 | 1
| Adj R2 | 0.99647 | [5 empty] | Adj R2 | NA
| Std Error | 3.3932 | [5 empty] | Std Error | NA
| F | 1299.3648 | [5 empty] | F | NA
| Sig F | 0 | [5 empty] | Sig F | NA
| FLOF | NA | [5 empty] | FLOF | NA
| Sig FLOF | NA | [5 empty] | Sig FLOF | NA
| Source | Seq SS | Adj SS | DF | Adj MS | F | P | Source | Seq SS | Adj SS | DF | Adj MS | F | P
| Main | 74726.125 |  | 3 |  |  |  | Main | 6.3694 |  | 3
| Vendor (A) | 73646.0833 | 73646.0833 | 2 | 36823.0417 | 3198.1411 | 0 | Vendor (A) | 5.5023 | 5.5023 | 2 | 2.7511 | NA | NA
| Temp (B) | 1080.0417 | 1080.0417 | 1 | 1080.0417 | 93.8034 | 1.4577e-08 | Temp (B) | 0.86714 | 0.86714 | 1 | 0.86714 | NA | NA
| 2 - way | 77.5833 |  | 2 |  |  |  | 2 - way | 12.4135 |  | 2
| AB | 77.5833 | 77.5833 | 2 | 38.7917 | 3.3691 | 0.057165 | AB | 12.4135 | 12.4135 | 2 | 6.2067 | NA | NA
| Regression | 74803.7083 | 74803.7083 | 5 | 14960.7417 |  |  | Regression | 18.7829 | 18.7829 | 5 | 3.7566
| Error | 207.25 | 207.25 | 18 | 11.5139 |  |  | Error | 6.4341e-30 | 6.4341e-30 | 0 | NA
| Error pure | 207.25 | 207.25 | 18 | 11.5139 |  |  | Error pure | NA | NA | 0 | NA
| Error lof | 0 | 0 | 0 | NA |  |  | Error lof | NA | NA | 0 | NA
| Total | 75010.9583 |  | 23 |  |  |  | Total | 18.7829 |  | 5
DOE Advisor for Speed
Next Steps
● Investigate the warnings below.
● If you've fully reduced the model, consider validating the model using the validation points below.
● Your model has significant interactions; consider creating an interaction plot to visualize these interactions.
● If you need the output to be maximized, minimized, or set to a target value, consider using the optimizer to find the optimal inputs.
Type Design: Modeling
Modeling designs are typically used to create a model and discover significant effects.
Warnings
Outliers
Large Standardized Residuals have been found. Approximately 95% of the residuals should fall between +/-2; values outside the range +/-2 are considered large and should be investigated as potential outliers. The large standardized residual points have been marked red in the design sheet.
Potential Validation Points
Vendor (A): ACME; BP; SZ
Temp (B): 0
Factor Levels
Vendor | BP
SZ
ACME
Prediction
ID | RowOffset | Name | Coded Name | Actual | Coded
C1 | 0 |  | Const |  | 1 | 69.0417 | 2.8954
F0 | 1 | Vendor | A
| 2 |  | BP | 1 | 0 | -62.4167 | -1.3366
| 3 |  | SZ | 2 | 0 | 72.2083 | 0.85737
| -1 |  | ACME | 3 | 1 | -9.7917 | 0.47921
F1 | 4 | Temp | B | 150 | 0 | 6.7083 | 0.38016
T_0_1 | 5 | Vendor*Temp | AB
| 6 |  | BP |  | 0 | -2.3333 | 0.22125
| 7 |  | SZ |  | 0 | 2.0417 | 1.6406
| -1 |  | ACME |  | 0 | 0.29167 | -1.8618
[6 empty] | 59.25 | 3.3746
[6 empty] | 1 | 1
Note on F8: These are the input factor settings used for prediction of the outputs. NOTE: entering a value outside the low and high range will result in extrapolation of the model and predictions may not be valid.
Note on H8: This output is quantitative, thus the prediction is in terms of mean and standard deviation.
Note on D9: The low value used in the experiment for quantitative inputs.
Note on E9: The high value used in the experiment for quantitative inputs.
Note on I9: Estimate of the mean for this model when the inputs are at the 'Set Points'(see area to enter Set Points to the left).
Note on I10: Estimate of the standard deviation for this model when the inputs are at the 'Set Points'(see area to enter Set Points to the left). Note: if an S-hat model is not available or all the terms have been removed, the standard error is used as the S-hat prediction.
Note on I11: 99% Prediction Interval Lower Limit. Calculated as Y-hat-3*S-hat(standard error).
Note on I12: 99% Prediction Interval Upper Limit. Calculated as Y-hat+3*S-hat(standard error).
Note on I13: Upper Specification Limit. Can be changed on design sheet.
Note on I14: Lower Specification Limit. Can be changed on design sheet.
Note on I15: Estimate for process capability potential. Calculated as (USL-LSL)/6*S-hat. Cp estimate is only available if both USL and LSL are provided.
Note on I16: Estimate for process capability. Calculated as min[(USL- Y-hat)/(3*S-hat),(Y-hat - LSL)/(3*S-hat)]. Cpk estimate requires at least one spec limit (USL or LSL or Both) to be provided.
Note on I17: Estimate of Defects Per Million. Calculated from area outside of spec assuming a normal distribution with a mean = Y-hat and standard deviation = S-hat.
Note on D26: The coefficient for this term.
Note on E26: The Standard Error for this term.
Note on F26: The T statistic for the term. T=Coeff/SE or 'Signal'/'Noise'. Larger values indicate significance.
Note on G26: P-Value for the term. (1-p)*100% is the percent confidence the term is significant. Most researchers use p
Note on H26: VIF (Variance Inflation Factor) is a measure of multicollinearity. VIF=1 indicates an orthogonal term. As the VIF increases from 1, the term has more correlation with other inputs. Tolerance (Tol) is a similar measure where Tol=1/VIF.
Note on I26: To remove a term from the model, uncheck the box and re-run the regression.
Note on K26: The coefficient for this term.
Note on L26: The Standard Error for this term.
Note on M26: The T statistic for the term. T=Coeff/SE or 'Signal'/'Noise'. Larger values indicate significance.
Note on N26: P-Value for the term. (1-p)*100% is the percent confidence the term is significant. Most researchers use p
Note on O26: VIF (Variance Inflation Factor) is a measure of multicollinearity. VIF=1 indicates an orthogonal term. As the VIF increases from 1, the term has more correlation with other inputs. Tolerance (Tol) is a similar measure where Tol=1/VIF.
Note on P26: To remove a term from the model, uncheck the box and re-run the regression.
Note on C37: Rsq ranges from 0 to 1, and indicates the proportion of variation in the data that is explained by the model. An Rsq=1 indicates the model fits the data perfectly (100% of the variation is being explained) while an Rsq=0 indicates none of the variation in the data is explained by the model.
Note on J37: Rsq ranges from 0 to 1, and indicates the proportion of variation in the data that is explained by the model. An Rsq=1 indicates the model fits the data perfectly (100% of the variation is being explained) while an Rsq=0 indicates none of the variation in the data is explained by the model.
Note on C38: Adjusted Rsq is a version of Rsq that has been adjusted for degrees of freedom. Adj Rsq can be negative.
Note on J38: Adjusted Rsq is a version of Rsq that has been adjusted for degrees of freedom. Adj Rsq can be negative.
Note on C39: The standard error of the model is a measure of the variation in the data about the model.
Note on J39: The standard error of the model is a measure of the variation in the data about the model.
Note on C40: The F Statistic for the model. F is roughly a signal to noise ratio for the model. Higher values of F indicate models that will be better for prediction.
Note on J40: The F Statistic for the model. F is roughly a signal to noise ratio for the model. Higher values of F indicate models that will be better for prediction.
Note on C41: The significance for the F statistic. Many experimenters consider Sig F < .05 to indicate a significant model adequate for prediction.
Note on J41: The significance for the F statistic. Many experimenters consider Sig F < .05 to indicate a significant model adequate for prediction.
Note on C42: The F statistic for lack of fit. As Flof increases, the model has more lack of fit.
Note on J42: The F statistic for lack of fit. As Flof increases, the model has more lack of fit.
Note on C43: The significance for the Flof statistic. If Sig Flof < .05, you can be greater than 95% confident that the model has lack of fit.
Note on J43: The significance for the Flof statistic. If Sig Flof < .05, you can be greater than 95% confident that the model has lack of fit.
Note on D47: Type I or Sequential Sums of Squares is a measure of the reduction in the model sum of squares if the term is sequentially removed from the model. Many experimenters prefer the Adjusted SS over the Sequential SS as the Type I SS is order dependent.
Note on E47: Type III or Adjusted Sum of Squares is a measure of the reduction in the model sums of squares if the term is removed from the model containing all other terms. If the model is orthogonal (VIF=1), then Adj SS=Seq SS.
Note on F47: Degrees of freedom
Note on G47: Adjusted Mean Square
Note on H47: F Statistic for the term
Note on I47: P value for the term
Note on K47: Type I or Sequential Sums of Squares is a measure of the reduction in the model sum of squares if the term is sequentially removed from the model. Many experimenters prefer the Adjusted SS over the Sequential SS as the Type I SS is order dependent.
Note on L47: Type III or Adjusted Sum of Squares is a measure of the reduction in the model sums of squares if the term is removed from the model containing all other terms. If the model is orthogonal (VIF=1), then Adj SS=Seq SS.
Note on M47: Degrees of freedom
Note on N47: Adjusted Mean Square
Note on O47: F Statistic for the term
Note on P47: P value for the term